## BOM_Doorbuzzer
Comment | Description | Designator | Footprint | LibRef | Quantity
1u0 | Polarized Capacitor (Radial) | C1 | RB7.6-15 | Cap Pol1 | 1
Cap | Capacitor | C2 | RAD-0.3 | Cap | 1
6n8 | Capacitor | C3 | RAD-0.3 | Cap | 1
100u | Polarized Capacitor (Radial) | C4, C5 | RB7.6-15 | Cap Pol1 | 2
8-40R | Loudspeaker | LS1 | AXIAL-0.4 | Speaker | 1
2N3904BU | NPN General-Purpose Amplifier, 40 V VCEO, 0.2 A, -55 to 150 degC, 2-Pin TO-92, RoHS, Bulk | Q1 | FAIR-TO-92 | 2N3904BU | 1
Res2 | Resistor | R1, R2, R3, R4, R5, R6, R7, R8 | AXIAL-0.4 | Res2 | 8
NE555DR | IC OSC SGL TIMER 100KHZ 8-SOIC | U1 | FP-D0008A-IPC_C | 555 | 1
LM380N | 2.5W Audio Power Amplifier, 14-pin MDIP | U2 | N14A | LM380N | 1